## Site Data
Note: These "Detailed Calculation" spreadsheets relate only to high erosion hazard lands as identified in figure 4.6 or where the designer chooses to use the RUSLE to size sediment basins. The "Standard Calculation" spreadsheets should be used on low erosion hazard lands as identified by figure 4.6 and where the designer chooses not to run the RUSLE in calculations.
1. Site Data Sheet
Site Name:
Site Location:
Precinct:
Description of Site:
Site area | Site | [5 empty] | Remarks
Total catchment area (ha)
Disturbed catchment area (ha)
| C | F | D
Soil analysis
% sand (faction 0.02 to 2.00 mm | [6 empty] | Soil texture should be assessed through mechanical dispersion only. Dispersing agents (e.g. Calgon) should not be used
% silt (fraction 0.002 to 0.02 mm)
% clay (fraction finer than 0.002 mm)
Dispersion percentage | [6 empty] | E.g. enter 10 for dispersion of 10%
% of whole soil dispersible | 0 | 0 | 0 | 0 | 0 | 0 | See Section 6.3.3(e)
Soil Texture Group | 0 | 0 | 0 | 0 | 0 | 0 | See Section 6.3.3(c), (d) and (e)
Rainfall data
Design rainfall depth (days) | [6 empty] | See Sections 6.3.4 (d) and (e)
Design rainfall depth (percentile) | [6 empty] | See Sections 6.3.4 (f) and (g)
x-day, y-percentile rainfall event | [6 empty] | See Section 6.3.4 (h)
Rainfall intensity: 2-year, 6-hour storm |  | 0 | 0 | 0 | 0 | 0 | See IFD chart for the site
RUSLE Factors
Rainfall erosivity (R-factor) | 0 | 0 | 0 | 0 | 0 | 0 | Automatic calculation from above data
Soil erodibility (K-factor) | [6 empty] | RUSLE data can be obtained from Appendixes A, B and C
Slope length (m)
Slope gradient (%)
Length/gradient (LS-factor)
Erosion control practice (P-factor) | 1.3 | 1.3 | 1.3 | 1.3 | 1.3 | 1.3
Ground cover (C-factor) | 1 | 1 | 1 | 1 | 1 | 1
Calculations
Soil loss (t/ha/yr) | 0 | 0 | 0 | 0 | 0 | 0
Soil Loss Class | 0 | 0 | 0 | 0 | 0 | 0 | See Section 4.4.2(b)
Soil loss (m3/ha/yr) | 0 | 0 | 0 | 0 | 0 | 0
Sediment basin storage volume, m3 | 0 | 0 | 0 | 0 | 0 | 0 | See Sections 6.3.4(i) and 6.3.5 (e)
Note on B8: Common name of site referred to by all consultants
Note on B10: Street + suburb/town
Note on B12: Precinct or stage number
Note on B14: Describe each site 1 to 6 for position and work
Note on B42: The default is 1.3 on construction sites or anywhere the soil is hard and compact
Note on B43: The default is 1.0 on construction sites or anywhere the topsoil has been stripped, i.e. no vegetative cover and no root mass remaining
Note on C42: The default is 1.3 on construction sites or anywhere the soil is hard and compact
Note on C43: The default is 1.0 on construction sites or anywhere the topsoil has been stripped, i.e. no vegetative cover and no root mass remaining
Note on D42: The default is 1.3 on construction sites or anywhere the soil is hard and compact
Note on D43: The default is 1.0 on construction sites or anywhere the topsoil has been stripped, i.e. no vegetative cover and no root mass remaining
Note on E42: The default is 1.3 on construction sites or anywhere the soil is hard and compact
Note on E43: The default is 1.0 on construction sites or anywhere the topsoil has been stripped, i.e. no vegetative cover and no root mass remaining
Note on F42: The default is 1.3 on construction sites or anywhere the soil is hard and compact
Note on F43: The default is 1.0 on construction sites or anywhere the topsoil has been stripped, i.e. no vegetative cover and no root mass remaining
Note on G42: The default is 1.3 on construction sites or anywhere the soil is hard and compact
Note on G43: The default is 1.0 on construction sites or anywhere the topsoil has been stripped, i.e. no vegetative cover and no root mass remaining

## Peak Flows
2. Storm Flow Calculations
Peak flow is given by the Rational Formula:
Qy = |  |  | 0.00278 x C10 x FY x Iy, tc x A
| where: | Qy | is peak flow rate (m3/sec) of average recurrence interval (ARI) of "Y" years
|  | C10 | is the runoff coefficient (dimensionless) for ARI of 10 years. Rural runoff coefficients are given in Volume 2, figure 5 of Pilgrim (1998), while urban runoff coefficients are given in Volume 1, Book VIII, figure 1.13 of Pilgrim (1998) and construction runoff coefficients are given in Appendix F
|  | Fy | is a frequency factor for "Y" years. Rural values are given in Volume 1, Book IV, Table 1.1 of Pilgrim (1998) while urban coefficients are given in Volume 1, Book VIII, Table 1.6 of Pilgrim (1998)
|  | A | is the catchment area in hectares (ha)
|  | Iy, tc | is the average rainfall intensity (mm/hr) for an ARI of "Y" years
and a design duration of "tc" (minutes or hours)
Time of concentration (tc) = |  |  | 0.76 x (A/100)0.38 hrs (Volume 1, Book IV of Pilgrim, 1998)
Note: For urban catchments the time of concentration should be determined by more precise calculations or reduced by a factor of 50 per cent.
Peak flow calculations, 1
Site | A (ha) | tc (mins) | Rainfall intensity, I, mm/hr | [5 empty] | C10
|  |  | 1 yr,tc | 5 yr,tc | 10 yr,tc | 20 yr,tc | 50 yr,tc | 100 yr,tc
0 | 0 | 0
0 | 0 | 0
0 | 0 | 0
0 | 0 | 0
0 | 0 | 0
0 | 0 | 0
Peak flow calculations, 2
ARI (yrs) | Frequency factor (Fy) | Peak flows | [5 empty] | Comment
|  | 0 | 0 | 0 | 0 | 5 | 0
|  | (m3/s) | (m3/s) | (m3/s) | (m3/s) | (m3/s) | (m3/s)
1 yr,tc |  | 0 | 0 | 0 | 0 | 0 | 0
5 yr,tc |  | 0 | 0 | 0 | 0 | 0 | 0
10 yr,tc |  | 0 | 0 | 0 | 0 | 0 | 0
20 yr,tc |  | 0 | 0 | 0 | 0 | 0 | 0
50 yr,tc |  | 0 | 0 | 0 | 0 | 0 | 0
100 yr,tc |  | 0 | 0 | 0 | 0 | 0 | 0
Note on B40: Insert frequency factor from ARR Volume 1, Book IV Table 1.1, Section 1 for rural sites and Book VIII, Table 1.6, Section 1 for urban sites
Note on B41: Insert frequency factor from ARR Volume 1, Book IV Table 1.1, Section 1 for rural sites and Book VIII, Table 1.6, Section 1 for urban sites
Note on B42: Insert frequency factor from ARR Volume 1, Book IV Table 1.1, Section 1 for rural sites and Book VIII, Table 1.6, Section 1 for urban sites
Note on B43: Insert frequency factor from ARR Volume 1, Book IV Table 1.1, Section 1 for rural sites and Book VIII, Table 1.6, Section 1 for urban sites
Note on B44: Insert frequency factor from ARR Volume 1, Book IV Table 1.1, Section 1 for rural sites and Book VIII, Table 1.6, Section 1 for urban sites
Note on B45: Insert frequency factor from ARR Volume 1, Book IV Table 1.1, Section 1 for rural sites and Book VIII, Table 1.6, Section 1 for urban sites
Note on D26: Insert IFD rainfall data for various storm intensities and storm durations
Note on D28: Insert rainfall intensity for storm of ARI of 1 year and time of tc
Note on D29: Insert rainfall intensity for storm of ARI of 1 year and time of tc
Note on D30: Insert rainfall intensity for storm of ARI of 1 year and time of tc
Note on D31: Insert rainfall intensity for storm of ARI of 1 year and time of tc
Note on D32: Insert rainfall intensity for storm of ARI of 1 year and time of tc
Note on D33: Insert rainfall intensity for storm of ARI of 1 year and time of tc
Note on E28: Insert rainfall intensity for storm of ARI of 5 years and time of tc
Note on E29: Insert rainfall intensity for storm of ARI of 5 years and time of tc
Note on E30: Insert rainfall intensity for storm of ARI of 5 years and time of tc
Note on E31: Insert rainfall intensity for storm of ARI of 5 years and time of tc
Note on E32: Insert rainfall intensity for storm of ARI of 5 years and time of tc
Note on E33: Insert rainfall intensity for storm of ARI of 5 years and time of tc
Note on F28: Insert rainfall intensity for storm of ARI of 10 years and time of tc
Note on F29: Insert rainfall intensity for storm of ARI of 10 years and time of tc
Note on F30: Insert rainfall intensity for storm of ARI of 10 years and time of tc
Note on F31: Insert rainfall intensity for storm of ARI of 10 years and time of tc
Note on F32: Insert rainfall intensity for storm of ARI of 10 years and time of tc
Note on F33: Insert rainfall intensity for storm of ARI of 10 years and time of tc
Note on G28: Insert rainfall intensity for storm of ARI of 20 years and time of tc
Note on G29: Insert rainfall intensity for storm of ARI of 20 years and time of tc
Note on G30: Insert rainfall intensity for storm of ARI of 20 years and time of tc
Note on G31: Insert rainfall intensity for storm of ARI of 20 years and time of tc
Note on G32: Insert rainfall intensity for storm of ARI of 20 years and time of tc
Note on G33: Insert rainfall intensity for storm of ARI of 20 years and time of tc
Note on H28: Insert rainfall intensity for storm of ARI of 50 years and time of tc
Note on H29: Insert rainfall intensity for storm of ARI of 50 years and time of tc
Note on H30: Insert rainfall intensity for storm of ARI of 50 years and time of tc
Note on H31: Insert rainfall intensity for storm of ARI of 50 years and time of tc
Note on H32: Insert rainfall intensity for storm of ARI of 50 years and time of tc
Note on H33: Insert rainfall intensity for storm of ARI of 50 years and time of tc
Note on I28: Insert rainfall intensity for storm of ARI of 100 years and time of tc
Note on I29: Insert rainfall intensity for storm of ARI of 100 years and time of tc
Note on I30: Insert rainfall intensity for storm of ARI of 100 years and time of tc
Note on I31: Insert rainfall intensity for storm of ARI of 100 years and time of tc
Note on I32: Insert rainfall intensity for storm of ARI of 100 years and time of tc
Note on I33: Insert rainfall intensity for storm of ARI of 100 years and time of tc
Note on J28: Insert the peak flow coefficient from Appendix F
Note on J29: Insert the peak flow coefficient from Appendix F
Note on J30: Insert the peak flow coefficient from Appendix F
Note on J31: Insert the peak flow coefficient from Appendix F
Note on J32: Insert the peak flow coefficient from Appendix F
Note on J33: Insert the peak flow coefficient from Appendix F

## Type C Basin
3. Volume of Sediment Basins: Type C Soils
Basin volume = |  |  | settling zone volume + sediment storage volume
Settling Zone Volume
The settling zone volume for Type C soils is calculated to provide capacity to allow the design particle (e.g. 0.02 mm in diameter) to settle in the peak flow expected from the design storm (e.g. 0.25-year ARI). The volume of the basin's settling zone (V) can be determined as a function of the basin's surface area and depth to allow for particles to settle. Peak flow/discharge for the 0.25-year, ARI storm is given by the Rational Formula:
|  | Q tc,0.25 = | 0.5 x [0.00278 x C10 x Fy x I 1yr, tc x A ] (m3/sec)
where:
|  | Q tc,0.25 = | flow rate (m3/sec) for the 0.25 ARI storm event
|  | C10 = | runoff coefficient (dimensionless for ARI of 10 years)
|  | Fy = | frequency factor for 1 year ARI storm
|  | I 1 yr,tc = | average rainfall intensity (mm/hr) for the 1-year ARI storm
|  | A = | area of catchment in hectares (ha)
Basin surface area (A) = |  |  | area factor x Q tc, 0.25 m2
Particle settling velocities under ideal conditions (Section 6.3.5(e))
|  | Particle Size |  | Area Factor
|  | 0.1 |  | 170
|  | 0.05 |  | 635
|  | 0.02 |  | 4100
Volume of settling zone = |  |  | basin surface area x depth (Section 6.3.5(e)(ii))
Sediment Storage Zone Volume
In the detailed calculation on Soil Loss Classes 1 to 4 lands, the sediment storage zone can be taken as 100 percent of the settling zone capacity. Alternately designers can design the zone to store the 2-month soil loss as calculated by the RUSLE (Section 6.3.5(e)(iv)). However, on Soil Loss Classes 5, 6 and 7 lands, the zone must contain the 2-month soil loss as calculated by the RUSLE (Section 6.3.5(e)(v)).
Place an "X" in the box below to show the sediment storage zone design parameters used here:
100% of settling zone capacity,
2 months soil loss calculated by RUSLE
Total Basin Volume
Site | Q tc, 0.25 (m3/s) | Area factor | Basin surface area (m2) | Depth of settling zone (m) | Settling zone volume (m3) | Sediment storage volume (m3) | Total basin volume (m3) | Basin shape
[8 empty] | L:W Ratio | Length (m) | Width (m)
0 | 0 | 4100 | 0 | 0 | 0 | 0 | 0 |  | 0 | 0
0 | 0 | 4100 | 0 | 0 | 0 | 0 | 0 |  | 0 | 0
0 | 0 | 4100 | 0 | 0 | 0 | 0 | 0 |  | 0 | 0
0 | 0 | 4100 | 0 | 0 | 0 | 0 | 0 |  | 0 | 0
0 | 0 | 4100 | 0 | 0 | 0 | 0 | 0 |  | 0 | 0
0 | 0 | 4100 | 0 | 0 | 0 | 0 | 0 |  | 0 | 0
Note on C45: The default area factor is 4100
Note on C46: The default area factor is 4100
Note on C47: The default area factor is 4100
Note on C48: The default area factor is 4100
Note on C49: The default area factor is 4100
Note on C50: The default area factor is 4100
Note on I45: Enter the length component of the length:width ratio (see Section 6.3.3.( i). I.e. enter "3" if you seek a length:width ratio of 3:1. The length:width ratio should never be less than 3:1 and, preferably, at least 5:1 where the basin is likely to surcharge more than once per year.
Note on I46: Enter the length component of the length:width ratio (see Section 6.3.3.( i). I.e. enter "3" if you seek a length:width ratio of 3:1. The length:width ratio should never be less than 3:1 and, preferably, at least 5:1 where the basin is likely to surcharge more than once per year.
Note on I47: Enter the length component of the length:width ratio (see Section 6.3.3.( i). I.e. enter "3" if you seek a length:width ratio of 3:1. The length:width ratio should never be less than 3:1 and, preferably, at least 5:1 where the basin is likely to surcharge more than once per year.
Note on I48: Enter the length component of the length:width ratio (see Section 6.3.3.( i). I.e. enter "3" if you seek a length:width ratio of 3:1. The length:width ratio should never be less than 3:1 and, preferably, at least 5:1 where the basin is likely to surcharge more than once per year.
Note on I49: Enter the length component of the length:width ratio (see Section 6.3.3.( i). I.e. enter "3" if you seek a length:width ratio of 3:1. The length:width ratio should never be less than 3:1 and, preferably, at least 5:1 where the basin is likely to surcharge more than once per year.
Note on I50: Enter the length component of the length:width ratio (see Section 6.3.3.( i). I.e. enter "3" if you seek a length:width ratio of 3:1. The length:width ratio should never be less than 3:1 and, preferably, at least 5:1 where the basin is likely to surcharge more than once per year.

## Type D or F Basin
4. Volume of Sediment Basins, Type D and Type F Soils
Basin volume = |  |  | settling zone volume + sediment storage zone volume
Settling Zone Volume
The settling zone volume for Type F and Type D soils is calculated to provide capacity to contain all runoff expected from up to the y-percentile rainfall event. The volume of the basin's settling zone (V) can be determined as a function of the basin's surface area and depth to allow for particles to settle and can be determined by the following equation:
| V = |  | 10 x Cv x A x Rx-day, y-%ile (m3)
where:
|  | 10 = | a unit conversion factor
|  | Cv = | the volumetric runoff coefficient defined as that portion of rainfall that runs off as stormwater over the x-day period
| Rx-day, y-%ile = |  | is the x-day total rainfall depth (mm) that is not exceeded in y percent of rainfall events. (See Sections 6.3.4(d), (e), (f), (g) and (h)).
|  | A = | total catchment area (ha)
Sediment Storage Zone Volume
In the detailed calculation on Soil Loss Classes 1 to 4 lands, the sediment storage zone can be taken as 50 percent of the settling zone capacity. Alternately designers can design the zone to store the 2-month soil loss as calculated by the RUSLE (Section 6.3.4(i)(ii)). However, on Soil Loss Classes 5, 6 and 7 lands, the zone must contain the 2-month soil loss as calculated by the RUSLE (Section 6.3.4(i)(iii).
Place an "X" in the box below to show the sediment storage zone design parameters used here:
50% of settling zone capacity,
2 months soil loss calculated by RUSLE
Total Basin Volume
Site | Cv | Rx-day, y-%ile | Total catchment area (ha) | Settling zone volume (m3) | Sediment storage volume (m3) | Total basin volume (m3)
0 |  | 0 | 0 | 0 | 0 | 0
0 |  | 0 | 0 | 0 | 0 | 0
0 |  | 0 | 0 | 0 | 0 | 0
0 |  | 0 | 0 | 0 | 0 | 0
0 |  | 0 | 0 | 0 | 0 | 0
0 |  | 0 | 0 | 0 | 0 | 0
Note on B44: Insert the volumetric runoff coefficient for the site. Use Cv = 0.5 or, preferably, a value from Appendix F
Note on B45: Insert the volumetric runoff coefficient for the site. Use Cv = 0.5 or, preferably, a value from Appendix F
Note on B46: Insert the volumetric runoff coefficient for the site. Use Cv = 0.5 or, preferably, a value from Appendix F
Note on B47: Insert the volumetric runoff coefficient for the site. Use Cv = 0.5 or, preferably, a value from Appendix F
Note on B48: Insert the volumetric runoff coefficient for the site. Use Cv = 0.5 or, preferably, a value from Appendix F
Note on B49: Insert the volumetric runoff coefficient for the site. Use Cv = 0.5 or, preferably, a value from Appendix F